## Sheet1
Input Registers |  |  |  | Holding Registers
Register Addresse | Type | Variable | Descrption | Register Addresse | Type | Variable | Descrption
0 | uint16_t | AC_Voltage | AC voltage (mV or V) | 0 | uint16_t | AC_Current_SP | Set AC current (A×1000)
1 | uint16_t | AC_Current | AC current (mA or A) | 1 | uint16_t | AC_Voltage_SP | Set AC voltage (V×100)
2 | uint16_t | AC_Power | AC power (W) | 2 | uint16_t | Operating Mode | 0=CV,1=CC,2=CW,3=CR, etc.
3 | uint16_t | AC_Freq | AC frequency (Hz) | 3 | uint16_t | Test Enable Switch | 0=OFF,1=ON
4 | uint16_t | slave_address | Device Modbus address | 4 | uint16_t | Set Voltage (CV) | Voltage setpoint (V×100)
5 | uint16_t | Operating Mode | 0=CV, 1=CC, 2=CW, 3=CR, etc. | 5 | uint16_t | Set Current (CC) | Current setpoint (A×1000)
6 | uint16_t | Test Enable Switch | 1=ON, 0=OFF | 6 | uint16_t | Set Power (CW) | Power setpoint (W×100)
7 | uint16_t | temp_q1 | Temp sensor 1 (°C or °F) | 7 | uint16_t | Set Resistance (CR) | Resistance setpoint (Ω×10)
8 | uint16_t | temp_q2 | Temp sensor 2 (°C or °F) | 8 | uint16_t | Auxiliary Functions | 1=fan, 2=buzzer, 10=reset Wh, 70=switch temp sensors, 120=save settings
9 | uint16_t | in_volt | Measured voltage
10 | uint16_t | DC_Voltage | DC voltage (Vx100)
11 | uint16_t | DC_Current | DC current (Ax1000)
12 | uint16_t | DC_Power | DC power (Wx100)
13 | uint16_t | q_block | Measurement block value
14 | uint16_t | q_cap | Capacity value
15 | uint16_t | q_wh | Energy (Wh)
16 | uint16_t | ok_time | Status time/count